## Cover Page
BILL OF QUANTITIES FOR NEW 4 CLASSROOMS AT LESEDI SECONDARY SCHOOL, DONKERHOEK, TSHWANE
PREPARED BY
LESEDI SECONDARY SCHOOL
2023-02-06

## BoQ
ANNEXURE A: BILL OF QUANTITIES
Proposed New 4 Classrooms at Lesedi Secondary School, Donkerhoek, Tshwane
Bill of Quantities
Description: Complete Construction of New 4 Classrooms
BILL OF QUANTITIES
| DESCRIPTION | UNIT | QUANTITY | RATE | AMOUNT
BILL NO 1
EARTHWORKS
Excavation in earth not exceeding 2m deep
1 | Trenches | m³ | 82
Extra over trench and hole excavations in earth for excavation in
2 | Soft rock | m³ | 3
3 | Hard rock | m³ | 1
Extra over all excavations for carting away
4 | Surplus material from excavations and/or stock piles on site to | m³ | 25
a dumping site to be located by the contractor
Risk of collapse of excavations
5 | Sides of trench and hole excavations not exceeding 1,5m deep | m² | 180
Keeping excavations free of water
6 | Keeping excavations free of all water other than subterranean | Item | 1
water
Earth filling obtained from the excavations and/or
prescribed stock piles on site compacted to 95% Mod
AASHTO density in 150mm thick layers
7 | Backfilling to trenches, holes, etc | m³ | 28
Earth filling of G5 material supplied by the contractor and
compacted in 150mm thick layers
8 | Under floors etc | m³ | 196
9 | Under ramps | m³ | 35
Coarse river sand filling supplied by the contractor
10 | Under floors. | m³ | 21
Compaction of surfaces
11 | Compaction of ground surface under floors etc including | m² | 420
scarifying for a depth of 150mm, breaking down oversize
material, adding suitable material where necessary and
compacting to 95% Mod AASHTO density
SOIL POISONING
Soil insecticide
12 | Under floors etc, including forming and poisoning shallow | m² | 420
furrows against foundation walls etc, filling in furrows and
ramming
13 | To bottoms and sides of trenches etc. | m² | 115
TOTAL CARRIED FORWARD
BILL NO 2
CONCRETE, FORMWORK AND REINFORCEMENT
REINFORCED CONCRETE CAST AGAINST
EXCAVATED SURFACES
25MPa/19mm concrete
1 | Strip footings | m³ | 21
2 | Bases | m³ | 3
REINFORCED CONCRETE
30MPa/19mm concrete
3 | Surface beds on waterproofing | m³ | 59
CONCRETE SUNDRIES
Finishing top surfaces of concrete smooth with a power
float
4 | Surface beds, slabs, etc | m² | 420
MOVEMENT JOINTS ETC
Saw-cut joints
5 | 35 x 3mm Saw cut joints on top of concrete | m | 84
REINFORCEMENT
Fabric reinforcement
6 | Type R93 fabric reinforcement in concrete surface beds, slabs, | m² | 392
etc
TOTAL CARRIED FORWARD
BILL NO 3
MASONRY
FOUNDATIONS
Brickwork of NFX Bricks in class II mortar
1 | 220mmm wall in foundations | m² | 59
BRICKWORK SUNDRIES
Brickwork reinforcement in foundations
2 | 150mm Wide reinforcement built in horizontally | m | 805
SUPERSTRUCTURE
Brickwork of NFP bricks in class II mortar
3 | 220mm Thick brick walls | m² | 490
4 | Ditto to Gable ends | m² | 42
BRICKWORK SUNDRIES
Joint forming material in movement joints
5 | 10mm Flexcell softboard built in vertically between concrete | m² | 175
and brick surfaces
Brickwork reinforcement
6 | 150mm Wide reinforcement built in horizontally | m | 1050
Concrete prestressed fabricated lintels
7 | 110 x 75mm Lintels in lengths not exceeding 3m | m | 98
TOTAL CARRIED FORWARD
BILL NO 4
WATERPROOFING
DAMPPROOFING OF WALLS AND FLOORS
One layer of 375 micron "Consol Plastics Brikgrip DPC"
embossed damp proof course
1 | Under surface beds | m² | 275
One layer of 250 micron "Consol Plastics Gunplas USB
Green" waterproof sheeting sealed at laps with "Gunplas
Pressure Sensitive Tape"
2 | Under surface beds | m² | 420
TOTAL CARRIED FORWARD
BILL NO 5
ROOF COVERINGS
Factory color coated. IBR roofsheeting on 50x50 c-channel purlin
at 600 centres on sasilation on 75 x 152mm c-channel,sitting on
900 centres rafters. As per engineer specification
1 | Roof covering with 30 degrees pitch | m² | 512
TOTAL CARRIED FORWARD
BILL NO 6
CARPENTRY AND JOINERY
DOORS, ETC
Semi-Soild core masonite door
1 | Semi solid door 900 x 2100mm high | No | 4
FRAMED FRAMES, ETC
Wrought meranti
2 | Heavy solid. 44 x 100mm Rebated timber frames to single door size 900 x | No | 4
2100mm
3 | 100mm High tile skirting including cutting tile | m | 152
Plate nailed timber roof truss construction
4 | Roof construction pitched one block classroom size | m² | 512
33.720 x 10.150mm and 25.290 x 10.150 average on plan and
3.255mm high overall including roof ventilators, wall plates,
trusses, permanent bracing, purlins, tilting purlin at eaves with
all purlins fixed to rafters with approved hurricane clips and
trusses fixed to wall plates with approved roof ties. Rafter end
overhang is 1200mm and all exposed timbers at eaves are to
be wrot, all as indicated on Architect's drawing.
TOTAL CARRIED FORWARD
BILL NO 7
CEILINGS PARTITIONS AND ACCESS FLOORING
NAILED UP CEILINGS
9,5mm "Rhino" gypsum plasterboard with taped and
skimmed joints
1 | Ceilings including 38 x 38mm sawn softwood brandering at | m² | 294
450mm centres or Similar approved
Everite gypsum plasterboard cornices
2 | 75mm Coved nu-cornices | m | 152
3 | Extra over ceiling for 400 x 400mm trap door of wrought | No | 4
softwood rebated framing with sawn softwood cross brander
covered with ceiling board and fitted flush in opening.
Cement board finish, etc.
4 | 12mm thick nutec fascia board | m | 84
5 | 12mm thick nutec barge board | m | 35
TOTAL CARRIED FORWARD
BILL NO 8
METALWORK
STAINLESS STEEL WINDOWS, SHOP FRONTS, DOORS,
ETC
Stainless steel windows approved Client or architect
frame sections, including all necessary fittings, ironmongery,
etc and plugged to brickwork or concrete and sealing all
round with approved silicone sealant (elsewhere),must include
required glazing.
1 | 1143 x 2100mm window(W1) | No | 45
Sundries,etc
2 | 2500 x 1200mm chalkboard | No | 4
3 | 1200 x 900mm Pinboard | No | 4
TOTAL CARRIED FORWARD
BILL NO 9
PLASTERING
SCREEDS
Screeds on concrete
1 | 25mm Thick on floors and landings | m² | 379
INTERNAL PLASTER
Cement plaster on brickwork or concrete
2 | On walls | m² | 393
3 | On narrow widths | m² | 72
TOTAL CARRIED FORWARD
BILL NO 10
TILING
FLOOR TILING
300X300X10mm 'vinly' tiles with adhesive
to sreed. Or similar approved(elsewhere measured)
1 | On floors and landings | m² | 294
2 | On narrow widths | m² | 30
TOTAL CARRIED FORWARD
BILL NO 11
PAINTWORK
PAINTWORK, ETC TO NEW WORK ON
FLOATED PLASTER SURFACES WITH
Prepare and apply one alkali resistant primer to SABS 1414
and three finishing coats 'Plascon Double Velvet' acrylic
emulsion paint to SABS 1586 Grade 1 or similarly or
equally approved by Architect's or Client's specifications
1 | On internal walls | m² | 393
2 | On ceilings and beams internally | m² | 294
Prepare and apply one coat masonary primer to SABS 1414
and three finishing coats 'Plascon Double Velvet' acrylic
emulsion paint to SABS 1586 Grade 1 or similarly or
equally approved by Architects or Client specifications
3 | On external walls | m² | 110
WOOD SURFACES WITH
One coat oil wood primer, one coat universal undercoat
and three coats super universal enamel paint on
4 | Doors | m² | 18
5 | On door frames | m² | 11
TOTAL CARRIED FORWARD
BILL NO 12
PLUMBING AND DRAINAGE
Rain Water Goods,etc
1 | 150 x 250mm rainwater eaves gutter fixed to steel or timber | m | 86.1
trusses
2 | Extra over 150 x 250mm eaves gutter for stopped ends | No | 8.4
3 | Extra over 150 x 250mm eaves gutter for out lets | No | 8.4
4 | 110mm diameter rainwater downpipes fixed to brickwall | m | 35
5 | Extra over 150 x 250mm eaves gutter for bend | No | 8.6
6 | Extra over 150 x 250mm eaves gutter for shoe | No | 2.8
TOTAL CARRIED FORWARD
BILL NO 13
PROVISIONAL SUMS ETC
STEEL REINFORCEMENT
| Provide the sum of R250,000 (Two Hundred And Fifty Thousand | Item | 1
Rand Only) for Installation Steel reinforcement as per
appointed Structural Enginner.
EXTERNAL WORKS
| Provide the sum of R150,000 ( One Hundred And Fifty Thousand | Item | 1
Rand Only) for External works
ELECTRICAL INSTALLATION
| Provide the sum of R300,000 (Three Hundred Thousand | Item | 1
Rand Only) for Electrical Installation
IRONMONGERY
| Provide the sum of R10 000.00(Fifty Thousand Rand Only) | Item | 1
for Installation of Ironmongery
JOJO TANKS
| Provide the sum of R30 000.00(Thirty Thousand Rand Only) | Item | 1
for Installation of Two 5000L JOJO Tanks.
FINAL SUMMARY
1 | EARTHWORKS | PG1
2 | CONCRETE, FORMWORK AND REINFORCEMENT | PG2
3 | MASONRY | PG3
4 | WATERPROOFING | PG4
5 | ROOF COVERINGS | PG5
6 | CARPENTRY AND JOINERY | PG6
7 | CEILINGS, PARTITIONS AND ACCESS FLOORING | PG7
8 | METALWORK | PG8
9 | PLASTERING | PG9
10 | TILING | PG10
11 | PAINTWORK | PG11
12 | PLUMBING AND DRAINAGE | PG12
13 | PROVISIONAL SUMS | PG13
14 | PRELIMINARIES
15 | CONTINGENCIES
Sub Total
Sub Total excluding VAT
VAT (15%)
Total including VAT